## COVER
Mini-grid Power Purchase Tool
Supportive framework conditions for mini-grids employing renewable and hybrid generation in the SADC Region
This tool was prepared for the SADC Regional Electricity Regulators’ Association (RERA) by Economic Consulting Associates and Practical Action (Southern Africa). The support of the Africa-EU Renewable Energy Cooperation Programme (RECP), managed by the European Union Energy Initiative Partnership Dialogue Facility (EUEI PDF), is gratefully acknowledged.
©2014 Economic Consulting Associates Ltd
Note: Model is populated with dummy data for illustrative purposes

## Power purchase calculations
Power Purchase Tool
| Unit | IPP 1 | IPP 2 | IPP 3 | Comments
Inputs
Plant characteristics
Type |  | Diesel | Hydro | Biomass
Firm/Non-Firm |  | Firm | Firm | Firm
Available capacity | MW | 20 | 10 | 10
PPA term | years | 20 | 20 | 20
Average plant utilisation | % | 90% | 40% | 80% | The expected average utilisation of the plants is critical to the cost comparison. The utilisation should be calculated based on the capacity factor of the plant and the load factor which will depend on the optimal mix of generation available. This value should be averaged across the term/life of the plant.
Investment costs
Development costs | $m | 0.5 | 3 | 2
Construction costs | $m | 10 | 23 | 20 | Construction costs should include interest during construction.
Connection costs | $m | 0.5 | 2 | 2 | These are the costs of connecting to the transmission network that must be paid for by the IPP. Connection costs paid for by the network owner are included below.
Total | $m | 11 | 28 | 24
Operating costs
Fixed O&M costs | $000/year | 100 | 700 | 480
Variable O&M costs | $/kWh | 0 | 0 | 0.009
Fuel costs | $/kWh | 0.32 | 0 | 0.04
Discount rate
Gearing | % | 70% | 70% | 70%
Real interest rate | % | 8% | 8% | 8%
Pre tax real ROE | % | 18% | 18% | 18%
WACC (pre-tax real) | % | 11% | 11% | 11% | The discount rate should be the weighted average cost of capital for the IPP investor.
Additional costs to be considered
Network reinforcement costs | $m | 1 | 10 | 1.5 | These are the connection costs born by the network owner. They can be included if they are deemed significantly different between two generation projects which are being compared.
Network reinforcement costs per unit | $/kWh | 0.0007964 | 0.035838 | 0.0026878
Transmission losses | % | 1% | 10% | 3% | Transmission network losses can be included if they are deemed significantly different between two generation projects which are being compared.
Calculations
Generation
Annual power supplied | MWh | 157680 | 35040 | 70080
Annual costs
Investment costs | $m | 1.3813 | 3.5161 | 3.0138
Fixed operating costs | $m | 0.1 | 0.7 | 0.48
Variable operating costs | $m | 50.4576 | 0 | 3.4339
Total | $m | 51.9389 | 4.2161 | 6.9277
NPV | $m | 413.6068 | 33.5743 | 55.1678
Reinforcement costs | $m | 0.12558 | 1.2558 | 0.18836
Outputs
PPA prices
|  | IPP 1: (Diesel, 20MW) | IPP 2: (Hydro, 10MW) | IPP 3: (Biomass, 10MW)
Capacity price | $/kW | 74.0666 | 421.6118 | 349.3815
Energy price | $/kWh | 0.32 | 0 | 0.049
NPV | $m | 413.6068 | 33.5743 | 55.1678 | `
CHECK |  | TRUE | TRUE | TRUE
Levelised cost
|  | IPP 1: (Diesel, 20MW) | IPP 2: (Hydro, 10MW) | IPP 3: (Biomass, 10MW)
Annual power purchase costs | $m | 51.9389 | 4.2161 | 6.9277
Annual power supplied | MWh | 157680 | 35040 | 70080
Levelised cost | $/kWh | 0.32939 | 0.12032 | 0.098855 | This is the average price of electricity generated by the IPP
NPV | $m | 413.6068 | 33.5743 | 55.1678
CHECK |  | TRUE | TRUE | TRUE
Adjusted levelised cost
|  | IPP 1: (Diesel, 20MW) | IPP 2: (Hydro, 10MW) | IPP 3: (Biomass, 10MW)
Annual reinforcement costs | $m | 0.12558 | 1.2558 | 0.18836
Annual power supplied | MWh | 157680 | 35040 | 70080
Adjusted levelised cost | $/kWh | 0.33353 | 0.17351 | 0.10468